## Physical Hazards
code | statement
H200 | Unstable explosive
H201 | Explosive: mass explosion hazard
H202 | Explosive: severe projection hazard
H203 | Explosive: fire, blast or projection hazard
H204 | Fire or projection hazard
H205 | May mass explode in fire
H206 | Fire, blast or projection hazard: increased risk of explosion if desensitizing agent is reduced
H207 | Fire or projection hazard; increased risk of explosion if desensitizing agent is reduced
H208 | Fire hazard; increased risk of explosion if desensitizing agent is reduced
H209 | Explosive
H210 | Very explosive
H211 | May be sensitive
H220 | Extremely flammable gas
H221 | Flammable gas
H222 | Extremely flammable material
H223 | Flammable material
H224 | Extremely flammable liquid and vapour
H225 | Highly flammable liquid and vapour
H226 | Flammable liquid and vapour
H227 | Combustible liquid
H228 | Flammable solid
H230 | May react explosively even in the absence of air
H231 | May react explosively even in the absence of air at elevated pressure and/or temperature
H240 | Heating may cause an explosion
H241 | Heating may cause a fire or explosion
H242 | Heating may cause a fire
H250 | Catches fire spontaneously if exposed to air
H251 | Self-heating: may catch fire
H252 | Self-heating in large quantities: may catch fire
H260 | In contact with water releases flammable gases which may ignite spontaneously
H261 | In contact with water releases flammable gas
H270 | May cause or intensify fire: oxidizer
H271 | May cause fire or explosion: strong oxidizer
H272 | May intensify fire: oxidizer
H280 | Contains gas under pressure: may explode if heated
H281 | Contains refrigerated gas: may cause cryogenic burns or injury
H282 | Extremely flammable chemical under pressure: May explode if heated
H283 | Flammable chemical under pressure: May explode if heated
H284 | Chemical under pressure: May explode if heated
H290 | May be corrosive to metals

## Health Hazards
code | statements
H300 | Fatal if swallowed
H300+H310 | Fatal if swallowed or in contact with skin
H300+H310+H330 | Fatal if swallowed, in contact with skin or if inhaled
H300+H330 | Fatal if swallowed or if inhaled
H301 | Toxic if swallowed
H301+H311 | Toxic if swallowed or in contact with skin
H301+H311+H331 | Toxic if swallowed, in contact with skin or if inhaled
H301+H331 | Toxic if swallowed or if inhaled
H302 | Harmful if swallowed
H302+H312 | Harmful if swallowed or in contact with skin
H302+H312+H332 | Harmful if swallowed, in contact with skin or if inhaled
H302+H332 | Harmful if swallowed or inhaled
H303 | May be harmful if swallowed
H303+H313 | May be harmful if swallowed or in contact with skin
H303+H313+H333 | May be harmful if swallowed, in contact with skin or if inhaled
H303+H333 | May be harmful if swallowed or if inhaled
H304 | May be fatal if swallowed and enters airways
H305 | May be harmful if swallowed and enters airways
H310 | Fatal in contact with skin
H310+H330 | Fatal in contact with skin or if inhaled
H311 | Toxic in contact with skin
H311+H331 | Toxic in contact with skin or if inhaled
H312 | Harmful in contact with skin
H312+H332 | Harmful in contact with skin or if inhaled
H313 | May be harmful in contact with skin
H313+H333 | May be harmful in contact with skin or if inhaled
H314 | Causes severe skin burns and eye damage
H315 | Causes skin irritation
H315+H320 | Causes skin and eye irritation
H316 | Causes mild skin irritation
H317 | May cause an allergic skin reaction
H318 | Causes serious eye damage
H319 | Causes serious eye irritation
H320 | Causes eye irritation
H330 | Fatal if inhaled
H331 | Toxic if inhaled
H332 | Harmful if inhaled
H333 | May be harmful if inhaled
H334 | May cause allergy or asthma symptoms or breathing difficulties if inhaled
H335 | May cause respiratory irritation
H336 | May cause drowsiness or dizziness
H340 | May cause genetic defects
H341 | Suspected of causing genetic defects
H350 | May cause cancer
H350i | May cause cancer by inhalation
H351 | Suspected of causing cancer
H360 | May damage fertility or the unborn child
H360D | May damage the unborn child
H360Df | May damage the unborn child. Suspected of damaging fertility.
H360F | May damage fertility
H360FD | May damage fertility. May damage the unborn child.
H360Fd | May damage fertility. Suspected of damaging the unborn child.
H361 | Suspected of damaging fertility or the unborn child
H361d | Suspected of damaging the unborn child
H361f | Suspected of damaging fertility
H361fd | Suspected of damaging fertility. Suspected of damaging the unborn child.
H362 | May cause harm to breast-fed children
H370 | Causes damage to organs
H371 | May cause damage to organs
H372 | Causes damage to organs through prolonged or repeated exposure
H373 | May cause damage to organs through prolonged or repeated exposure

## Environmental Hazards
code | statements
# | Very toxic to aquatic life
H401 | Toxic to aquatic life
H402 | Harmful to aquatic life
H410 | Very toxic to aquatic life with long lasting effects
H411 | Toxic to aquatic life with long lasting effects
H412 | Harmful to aquatic life with long lasting effects
H413 | May cause long lasting harmful effects to aquatic life
H420 | Harms public health and the environment by destroying ozone in the upper atmosphere
H441 | Very toxic to terrestrial invertebrates